## Summary
电子工程师一版成功必备检查项（SCH&PCB CHECK LIST）
|  | 分类 | 经验检查项
设计电子产品时，要考虑许多因素。 尤其是高复杂度的系统，很可能存在设计错误。 我们都希望新设计在“第一时间就正确”， 返工会带来很大的损失，甚至项目的失败会令人羞愧，甚至可以让设计师卷铺盖走人。 我们可以使用以下清单来发现新设计期间出现的最常见错误。 这是给电子工程师的清单，对原理图，PCB的相关设计可能出现的一些问题做了提醒。做这个的目的为了让工程师和技术人员分享经验并创建详细的清单，个人设计师可以根据自己的具体需求进行精简。 大厂往往有自己的清单，路飞发现大厂往往对这些讳莫如深，因此整理这份表单，希望对大家有用。 您如何使用此清单？ 1.在计算机上复制列表。编辑规则以符合您的公司的做法，并删除不适用于您工作的规则。 2.与您合作的其他人讨论清单，从他们的其他人中添加项目经验。 3.将清单作为设计审查和设计发布程序的一部分。在每个检查项OK前，不打板。 4.保留每个修订版的原始清单，在此过程中，对于每个设计错误的教训，将其添加到列表中。 如有任何建议或想参与本文档的维护，请联系微信：yiludaifei 此表，我愿称它为：电子工程师避坑指南 |  | 原理图设计 | 73
|  | PCB设计 | 99
|  | PCBA | 4
|  | 线缆 | 4
|  | 零件工程 | 5
|  | 结构 | 18
|  | 软件 | 21
|  | 可测试性 | 5
|  | 可维护性 | 11
|  | 安全性 | 8
|  | 文档 | 4

## 原理图设计
NO | 检查项 | 翻译 | 备注
1 | all unused inputs terminated | 注意所有未使用的输入端口/引脚
2 | race conditions checked | 竞争条件已检查
3 | Darlington outputs (1.2v low) driving logic inputs | 达林顿晶体管输出（低电平1.2V）支持逻辑输入(线与)
4 | mating connectors on different assemblies checked for same pinout | 检查不同器件的连接线是否有名称相同的连接网络（输出引脚） | ？ | 检查不同组件上的配对连接器是否具有相同的引脚排列
5 | all outside world I/O lines filtered for RFI | 所有外部I/O端口进行RFI射频干扰滤波
6 | all outside world I/O lines protected against static discharge | 对所有外部I/O端口做防静电处理
7 | bypass cap for each IC | 每个IC已添加旁路电容
8 | voltage ratings of components checked | 检查器件额定电压
9 | each IC has predictable or controlled power-up state | 每个IC有着可预测或者可控的上电状态
10 | file name on each sheet | 每张原理图都有文件名
11 | dot on each connection | 检查连接处是否虚连（没连上）
12 | minimum number of characters in values | 元件最少数量符合图纸（字符）标识 | minimum value才是最小值吧？ | 值中的最小字符数
13 | consistent character size for readability | 为提高可读性，标识的字符应大小一致（高度、粗细）
14 | schematics printed at a readable scale | 原理图输出（为PDF）应注意图纸比例是否易于阅读
15 | all components have reference designators and values | 所有元件均有符号和容量（阻值、容值）标识
16 | special PCB or parts list information entered for each component, if required | 若有特殊设计要求，应该为特殊的元件导入对应的PCB（封装等）及列表信息
17 | polarized components checked | 检查极化元件（继电器）
18 | electrolytic and tantalum capacitors checked for no reverse voltage | 检查电解电容和钽电容电压方向是否反向
19 | power and ground pins listed for each component with hidden power pins | 检查每个元件被隐藏的电源引脚（5V、VDD、VCC和VSS、GND等地线脚）
20 | check hidden power and ground connections | 检查被隐藏的电源和地脚连接
21 | title block completed for each sheet | 每个图纸的模块是否有标题栏
22 | ground made first and breaks last for hot pluggability | 热插拔先接地线，插拔后断开地线 | ? | 首先接地，最后断开以提高热插拔性
23 | pullups on all open collector outputs | 已上拉全部集电极输出端口
24 | sufficient power rails for analog circuits | 为模拟电路设计功率足够的电源（模拟电路单独供电，数模隔离）
25 | LM324 and LM358 outputs loaded to prevent crossover distortion | LM324和LM358在驱动负载时注意交叉失真
26 | amplifiers checked for stability | 放大器稳定性已检查
27 | oscillators checked for reliable startup | 振荡器自启动可靠性已检查
28 | consider signal rate-of-rise and fall for noise radiation | 考虑信号的跳沿速度和受到噪声干扰
29 | check for input voltages applied with power off and CMOS latchup possibilities | 检查输入电压发生断电和产生闩锁效应的可能
30 | reset circuit design reliable, both glitch-free and consistent; tested with slow power supply fall time | 复位电路设计可靠、无故障且保持一致；注意测试（上电后）（复位引脚）电平下降时间
31 | separate analog signals from noisy or digital signals | 对模拟信号、数字信号和噪声信号进行隔离
32 | ability to disable watchdog timer for testing and diagnostics and emulation | （用于仿真和测试的）看门狗定时器可被禁用
33 | sufficient capacitance on low dropout voltage regulators | 低压稳压器要搭配足够的电容 |  | 低压差稳压器上有足够的电容
34 | setup, hold, access times for data and address busses | 注意数据和地址总线的建立、保持和访问时序
35 | check the data sheet fine print and apnotes for weird IC behaviors | 检查数据手册的细则和说明、注意某些IC器件较特别的电气特性
36 | determine effect of losing each of multiple grounds on a connector | 注意连接器多点接地的影响 |  | 确定引脚中每个接地引脚缺失的影响
37 | automotive powered devices must withstand 60 to 100 volt surges | 自动化电力装置必须能承受60—100V的电涌
38 | check maximum power dissipation at worst-case operating temperatures | 检查最高电压时在恶劣操作环境下的散热温度
39 | check time delays and slew rates of opamps used as comparators | 检查作为比较器使用的运放延时和转换效率
40 | check opamp input over-drive response for unintended output inversion | 检查运放输入处于高驱动响应时，输出是否会异常反转 | 高增益响应？
41 | check common mode input voltages on opamps | 检查运放的共模输入电压
42 | check for voltage transients and high voltages on FET gates | 检查电压突变和高电压对场效应管的影响
43 | check failure modes and effects of failed power semiconductors | 检查故障模式和掉电状态下对半导体元件的影响
44 | estimate total worst case power supply current | 预估恶劣环境下的电源供电电流
45 | check pin numbers of all custom-generated parts | 检查所有的自定义部分的引脚数量
46 | for buses, ensure bus order matches device order | 关于总线，确保总线顺序和器件顺序相匹配
47 | ensure resistors are operating within their specified power range plus safety factor | 确保电阻在额定功率和安全系数允许的范围内工作
48 | resistor power ratings derated for elevated ambient temperatures | 随着环境温度升高，电阻的额定功率会下降
49 | electrolytic/tantalum capacitor temperature/voltage derating sufficient for MTBF | 电解电容或钽电容的工作温度和电压应该满足MTBF（即平均无故障工作时间）设计
50 | check for low impedance sources driving tantalum caps which can cause premature failure | 检查低阻抗驱动的钽电容，防止过早失效 | 失效怎么翻译？failure
51 | avoid reverse base-emitter current/voltage on bipolar transistors | 避免双极晶体管，基极b和发射极e出现反向的电压
52 | use of baud rate friendly clock source for devices that have serial ports | 对于带串口的设备，使用波特率较为稳定的时钟源 | 波特率友好不太顺
53 | ~IOR and ~IOW strobes on UARTs are typically incompatible with timings of signals readily available on many processors | 串口上的IOR和IOW频闪通常是因为处理器之间的信号时序不相同
54 | ROHS compliance requirement review | 产品按照ROHS标准进行有害成分检查
55 | part obsolescence review | 废弃部分检查 | 这句话好像不完整,找不到主谓宾
56 | replacement part compatibility with software requirements: "top-boot vs. bottom boot FLASH", UART compatibility, SPI memory timing and addressing for different sized parts | 替换部分应兼容上层软件设计要求：“上层（软件层）引导下层（硬件层）或下层引导上层设计”，注意点例如UART,SPI总线和内存大小不同的存储芯片地址。
57 | all PCB signal changes noted to the software geeks | 确保所有PCB信号的变化都能被软件程序检测到
58 | all no-connect pins on IC's should be labelled NC | IC器件的所有未连接引脚应标示N.C
59 | text should not overlap wire or symbol graphics on schematics | 文字不要叠加在导线或电路元件图上
60 | busses with off-page destinations present with title at page margin | 总线的名称和作用应该在旁边用标题表明
61 | card edge connectors identify mating part | 卡片边缘识别匹配器件 | ？？
62 | page title present and consistent on all pages if not in title block | 如果不是在标题区中，页面中所有子标题应该对齐
63 | under-utilization of gates on multi-gate parts checked | 对逻辑门的多个“门部件”进行检查，是否可以简化电路，提高利用率
64 | off board connectors identify all signals even if not used on this design | 从板（其他电路板）连接器应该表明所有信号脚，即便该脚没有用到
65 | unpopulated parts annotated and enclosed by dashed-line box on schematics | 未设计模块部分应该在原理图上预留位置，并用虚线框框起来
66 | wires exist between all connected pins/ports (no direct pin/pin connections) if capture package does not like such connections | 注意所有的引脚和端口之间的连线，该元件实际封装可能不支持这样的连接
67 | symbols identify open collector/drain pins and internal pulled up/down pins | 图纸符号可轻松识别OC门/OD门和电阻内部上拉/下拉
68 | clock lines with series termination and parallel termination component locations present even if not populated; zero ohm resistor for series, unpopulated parts for parallel termination | 即使没有画出，串联终端和并联终端的时钟线始终存在；0欧姆电阻用于串联终端，未画出部分用于并联终端
69 | avoid direct connect of mode pins or no-connect bus lines to GND or VCC so PCB rework options are maximal | 避免功能引脚和未连接总线直连VCC或GND（短路），这样可能导致返工
70 | diagnostic resources by design (leds, serial ports, etc.) even if unpopulated by default | 根据设计图纸判断是否满足设计要求（LED灯，串口等），即便没有标示
71 | pin names and attributes on symbols with multi-function pins should match actual design usage (I/O/Bi, Name) | 多功能引脚符号的名称和属性应与实际设计用途相匹配(I/O/Bi，名称)
72 | connect DIP switches and other grouped I/O to ports in a logical way, LS bit to LS bit, MS bit to MS bit | 按照逻辑方式连接拨码开关和其他分组I/O到端口，高位（MS）对高位，低位（LS）对低位
73 | preferred component reference designators | 首选器件应该参考原厂设计图纸

## PCB设计
| 检查项 | 翻译
1 | hole diameter on drawing are finished sizes, after plating. | 孔径标注为电镀后孔径
2 | finished hole sizes are >=10 mils larger than lead | 通孔直径比引脚尺寸大10mil以上
3 | silkscreen legend text weight >=10 mils | 丝印文字宽度大于10mil
4 | pads >=15 mils larger than finished hole sizes | 焊盘比通孔直径大15mil以上 |  | （直径还是半径？
5 | place thruhole components on 50 mil grid | 在50mil对齐网格上放置通孔部件
6 | no silkscreen legend text over vias (if vias not soldermasked) or holes | 不在通孔/未盖油的过孔上放置丝印
7 | soldermask does or does not cover vias | 过孔统一盖油/不盖油
8 | all legend text reads in one or two directions | 所有的标注文字朝向同一/同二方向
9 | components labeled left-right, top-bottom | 器件标注顺序为从左至右，从上至下
10 | company logo in silkscreen legend | 丝印中包括公司标注
11 | company logo in foil |  |  | （铜箔中包含公司标注？
12 | copyright notice on PCB | 在PCB上有版权注意信息
13 | date code on PCB | 在PCB上有日期编码
14 | PCB part number | 为PCB分配部件编码
15 | assembly part number on PCB
16 | all polarized components point same way | 所有极性器件朝向相同方向
17 | components >=0.2" from edge of PCB | 器件放置在距离PCB边缘0.2inch以内
18 | ground planes where possible | 在可行时铺地平面地平面
19 | test pad or test via on every net to allow in circuit test | 为所有网络添加测试触点或测试过孔
20 | test pads 200 mils from edge of board | 测试触点距离PCB边缘200mil以内
21 | mounting holes electrically isolated or not | 固定孔统一绝缘/不绝缘
22 | mounting holes with or without islands | 固定孔统一分离/接地 |  | （不确定
23 | proper mounting hole clearance for hardware | 固定孔间留出足够距离
24 | all polarized components checked | 所有极性器件检查方向
25 | no acute inside angles in foil | 铜箔层内无锐角
26 | traces >= 20 mils from edge of PCB | 走线距离PCB边缘20mil以上
27 | PCB revision on silkscreen legend | 丝印中包含PCB版本号
28 | assembly revision blank on silkscreen legend
29 | serial number blank on silkscreen legend | 丝印区留出序列号区域
30 | soldermask swell checked | 丝印宽度检查（是否过大）
31 | thru hole drill tolerance noted | 标注通孔钻孔容差度
32 | thru hole soldermask tolerance noted | 标注通孔焊油容差度
33 | thru hole route tolerance noted | 标注通孔走线容差度
34 | thru hole silkscreen legend tolerance noted | 标注通孔丝印容差度
35 | drill legend shows all symbols and sizes | 钻孔标注包含所有符号与尺寸信息
36 | mounting holes matched 1:1 with mating parts | 安装孔与对应部件尺寸一一对应
37 | automated netlist check | 自动网表检查
38 | manual netlist check | 手工网表检查
39 | check netlist for nodes with only one connection | 检查仅单端连接节点的网表
40 | CAD design rule check | CAD设计规则检查 |  | （DRC)
41 | drill origin is a tooling hole | 钻孔原点为机械孔 |  | （机械孔不确定
42 | checkplots sent with disk based photoplot files | 磁盘中应包含检查表及其光绘文件
43 | NC drill and photoplot file language format noted | 标注数控钻床与光绘文件语言格式
44 | tools on drill plot and NC drill file cross checked | 交叉检查钻孔图与数控钻床文件
45 | soldermask over bare copper noted if needed | 标注丝印盖裸铜区域
46 | PCB thickness, material, copper weight noted | 标注板厚，材质，铜厚
47 | trace and space geometry noted | 标注走线与净空尺寸
48 | printed drill report sent with checkplots | 导出钻孔报告和检验图一起发送
49 | printed aperture table sent with checkplots | 导出孔径表和检验图一起发送
50 | photoplot files checked in file viewer | 在文件查看器中导入光绘文件
51 | test coupon on PCB containing minimum geometry features | 在PCB上保留最小几何特性的测试点
52 | trace width sufficient for current carried | 走线线宽根据电流大小设计
53 | minimum component body spacing | 最小元件间距
54 | SMD pad shapes checked | SMD焊盘形状检查
55 | visual references for automated assembly | 检查自动化装配的视觉参考点
56 | tooling holes for automated assembly | 预留模具孔用于自动装配
57 | sufficient clearance for high voltage traces | 高压线保持了足够间隔
58 | component and trace keepout areas observed | 器件和禁止布局区要易于观察
59 | high frequency circuitry precautions observed | 注意高频电路的布局事项
60 | thermal reliefs for internal power layers | 内部大功率区域的散热
61 | solder paste mask openings are proper size | 阻焊层大小开口适当
62 | blind and buried vias allowed on multilayer PCB | 多层PCB上可打盲孔和埋孔
63 | PCB layout panelized correctly | PCB布局分布合理
64 | panelized PCB fits test and manufacturing equipment | PCB能够安装、测试和量产
65 | sufficient clearance for socketed ICs | 有足够的空间用于摆放IC芯片
66 | SMD component orientation arbitrary or consistent | SMD元件摆放方向一致（倾斜或垂直，平行）
67 | ensure pin 1 interpretation and orientation consistent among all connectors of a given type on the board | 板层所有同类型连接器的引脚1方向一致
68 | clearance for IC extraction tools | IC器件预留足够大的间隙方便更换时拔出器件
69 | clearance for emulator adapter or pod | 模拟器适配器及pod的预留足够的间隙
70 | clearance for sockets for ICs during proto phase | 在未成板阶段预留接入电源插座的空间
71 | standoffs on power resistors or other hot components | 电源电阻或其他热元件上预留散热片空间
72 | digital and analog signal commons joined at only one point | 数字信号和模拟信号单点接地
73 | EMI and RFI filtering as close as possible to exit and entry points in shielded areas | 电磁干扰和射频干扰滤波尽可能接近屏蔽区域的出口和入口点
74 | layout PCB so that any rework or repair of a component does not require removal of other components | 布局PCB时采用模块化设计，返工或修理一个模块时，不需要移除其他模块
75 | extra connector and IC pins accessible on prototype boards, just in case | 为以防万一，在原型板上有额外的连接器以及IC引脚
76 | check all power and ground connections to ICs | 检查所有IC的全部电源和地连接
77 | provide ground test points, accessible and sized for scope ground clip | 预留接地测试点，尺寸和位置要方便夹示波器
78 | potentiometers should increase controlled quantity clockwise | 电位器应顺时针增加控制量（AD值）
79 | check hole diameters for odd components: rectangular pins, spring pins | 检查特殊孔的孔径大小：例如矩形孔，弹性孔 | pin好像不能直译为针脚
80 | check the orientation of all connectors using actual connector/cable | 连接器接口检查连接方向
81 | bypass capacitors located close to IC power pins | 旁路电容靠近IC电源引脚
82 | all silkscreen text located to be readable when the board is populated | 当板层元件排列紧密时，应该确保丝印标注不被覆盖
83 | all ICs have pin one clearly marked, visible even when chip is installed | 所有IC芯片都要第一脚位置的标识
84 | high pin count ICs and connectors have corner pins numbered for ease of location | 为方便定位，所有引脚较多的芯片和连接器都要有引脚编号
85 | silk screen tick marks for every 5th or 10th pin on high pin count ICs and connectors | 所有引脚较多的芯片和连接器，每5或10个引脚都有丝印标记
86 | verify that all series terminators are located near the source | 所有串联电路结构的终点都要接地（回流）
87 | place I/O drivers near where their signals leave the board | 信号输出的位置放置I/O驱动（放大信号后输出）
88 | high frequency crystal cases should be flush to the PCB and grounded | 高频晶振应该包地处理
89 | check for traces running under noisy or sensitive components | 检查线路运行过程是否存在噪声干扰并重视敏感元件
90 | check IC pin count on layout vs schematic | 检查IC在原理图与PCB图上的引脚数目
91 | no vias under metal-film resistors and similar poorly insulated parts | 金属薄膜电阻器等绝缘不良的部件下有没有走线过孔
92 | check for traces which may be susceptible to solder bridging | 检查是否存在难以焊接的地方（被元件挡住了）
93 | maximize distances between features where possible | 预计可能情况下的最长信号线的距离
94 | check for dead-end traces | 检查所有回路是否有未布通的地方
95 | check for power not shorted to ground | 检查电源是否没有与地短路
96 | ensure schematic software did / did not separate Vcc from Vdd, Vss from GND as needed | 确保原理图软件根据需要从VDD/GND上分离/未分离出Vcc/Vss
97 | provide multiple vias for high current and/or low impedance traces | 为大电流或者低阻抗线提供了多个过孔
98 | coupons for board part number, anti-static warning, QC markings | 检查板层零件编号，是否有防静电警告及QC标志
99 | PCB has ground turrets, power rail test points, and test points for for important signals, all labeled | PCB预留接地点，电源通路测试点和重要信号测试点，并进行标注

## PCBA
1 | miscellaneous parts on bill of materials and assembly notes for same: hardware, heat sinks, heat sink compound or composite insulators, IC sockets, consumables | BOM中杂项器件与组装标注相同，包括：五金件，散热片，导热硅脂或复合绝缘材料，IC座，耗材
2 | assembly notes for all special operations | 所有特殊操作添加组装标注
3 | conformal coating | 进行保护涂覆
4 | special static handling precautions required during assembly and test | 组装与测试时需要提前注意静态操作过程 | （？

## 线缆
1 | wire gauge checked for compatibility with each termination | 检查线缆尺寸与各个终端的兼容性
2 | cable ties or lacing cord shown where needed | 在需要的位置添加扎线带或绑带
3 | length &color of each wire indicated | 标注各个飞线的长度与颜色
4 | notes about application of wire terminations (technique, heat shrink tubing, amount of solder, crimp force, tools, etc.) | 标注飞线连接处的保护处理方式（技术，热缩管，上锡量，压合力，工具等）

## 零件工程
1 | each component has quantity, reference designator and description | 所有器件标注数量，对应器件编号与描述
2 | list qualified part numbers for special devices | 列出特殊器件的详细型号
3 | suggested and alternate manufacturer(s) listed | 列出推荐与备选供应商
4 | object/binary code and method/programmer specified for each programmable device | 对所有可编程器件提供对应的程序文件(obj/bin)与编程方式/编程器种类
5 | price and availability checked for each component | 检查所有器件的供货价与供应情况 | （今年是猴年

## 结构
1 | standard title block and border used | 标题区域和边框统一标准
2 | no dimensions on the material | 材料上无尺寸标注
3 | every feature must have X and Y dimension, along with radius, diameter, etc. | 每个图形标注X和Y尺寸，以及半径、直径等
4 | every hole must be checked for alignment with mating hole(s) in other parts | 每个过孔必须检查是否与其他配合孔对齐
5 | check every hole diameter | 检查过孔孔径
6 | tolerance for sheet metal feature position noted | 注意电路板过孔位置的公差
7 | tolerance for sheet metal hole size noted | 注意电路板过孔尺寸的公差
8 | specify material | 材料密封
9 | specify finish | 密封完成
10 | specify units | 指定单位
11 | specify debur or brush | 去除板层尖角或光滑处理尖角部分
12 | details for special operations | 细节部分特别注意
13 | file name on each sheet | 每张图纸都有文件名
14 | CAD layers shown on drawing | CAD图层显示在图纸上
15 | all hardware specified and listed on parts list | 所有零件均列写在零件清单上
16 | screw lengths checked; extra thread required for fasteners (nut, lockwasher, washer) | 检查螺丝长度(螺母、锁紧垫圈、垫圈)
17 | hole diameters checked for each screw | 检查每个螺钉孔的直径
18 | tapped hole thread details indicated | 丝锥孔螺纹详细标明

## 软件
1 | each version archived for future reference | 每个开发一个模块进行存档，并标注版本，以供将来参考
2 | loops checked for terminating conditions | 对循环的终止条件进行检查（防止跑死）
3 | communications timeouts checked | 通信超时一检查
4 | all branches tested | 全部的分支已测试
5 | revision history noted for all changes | 版本历史标注了全部改动
6 | CPU utilization measured | CPU使用率已测量
7 | interrupt response time measured | 中断响应时间已测量
8 | interrupt execution time measured | 中断执行时间已测量
9 | naming conventions consistent and relevant to humans | 命名约定一致且具有可读性 | 应该是这样吧？relevant to humans
10 |  | 坚持编码样式标准
11 | power-up, power-down considerations | 考虑上电和掉电瞬间的系统状态
12 | unused vectors trapped to restart or damage control routine | 未使用扇区空间应做好处理，避免造成系统重启或干扰主程序
13 | unused ROM space loaded with trap or restart instructions | 在未使用的ROM空间内装在陷阱或重启指令
14 | warm and cold reset differences | 热复位和冷复位差异
15 | nonvolatile memory corruption possibilities checked during power-up, power-down, and program-gone-wild conditions | 在上电、断电和程序跑飞条件下检查非易失存储器数据损坏的可能性
16 | design notes within or separate from code | 设计笔记放在代码中或与代码分离放置
17 | check for FIFO and buffer overruns | 检查FIFO及缓冲区溢出
18 | check critical timer driver code | 检查关键定时器驱动代码
19 | check for odd address usage on 16/32 bit micros, especially an odd stack pointer | 检查16/32位微处理器上的奇地址使用情况，特别是栈指针
20 | use a LINT utility on C programs to find subtle problems | 使用LINT工具来发现C程序的细节问题
21 | program's data structures contain version numbers to detect program version upgrades and translate the structures' formats | 程序的数据结构包含版本号以便检测到程序版本升级并且翻译结构体格式 | 后半句不确定

## 可测试性
Testability
test points on PCBs for critical circuits, hard to reach nets | 关键电路预留焊点用于测试，特别注意难以连接的网络
test pads for in-circuit or bed-of-nails functional testing | 预留“针盘式”测试焊盘测试电路性能
test pads on a regular grid | 测试焊盘设置于常规网格点
test procedure written for each test phase | 为每个产品编写测试程序
special test arrangements and connectors for testing | 特殊部分预留排针和其他接口辅助测试

## 可维护性
Maintainability
1 | easy disassembly and reassembly | 产品易于拆卸和组装
2 | fuses accessible and labeled | 保险丝易于更换并贴上标签
3 | self test mode | 设计自动测试功能
4 | spare parts available | 预留备用零件
5 | status LEDs on PCB | 注意LED指示灯的亮灭
6 | event logging of exceptional conditions | 创建日志记录异常情况
7 | vibration tolerance of entire assembly and individual modules | 全板和各个模块的震动测试？ | individual modules不懂
8 | surge current magnitude through semiconductors within rating | 在额定范围内通过半导体的浪涌电流
9 | thermal cycling excursions internal to components and assemblies within acceptable limits | 在允许范围内，组件和组件内部的热循环扰动
10 | capacitors mounted below or away from heat-dissipating devices such as transformers | 注意电容器散热，特别是安装在变压器或远离散热口的电容器
11 | resistance and tolerance of entire product to static discharge via any path | 成品对任何回路的静电放电的阻抗及裕度

## 安全性
1 | fuse and circuit breaker size and characteristics | 熔断器和断路器的尺寸和特性
2 | fuse sizes marked near fuse holder | 保险丝座附近标示保险丝尺寸
3 | room to remove fuse without damaging other components | 在不损坏其他部件的情况下预留拆卸保险丝的空间
4 | spare fuse storage | 要有备用保险丝
5 | shock hazards | 谨防击穿
6 | radiated energy warnings and shields | 射线产品应有辐射警告标志并做好屏蔽
7 | applicable standards checked | 适用标准检查
8 | protection against liquids and foreign objects | 电路板异物安装位置避开液体和其他异物

## 文档
1 | end-user instructions: unpacking, how to use, warranty, service, troubleshooting | 用户说明包括:开箱，如何使用，保修，服务，故障排除
2 | service manual: troubleshooting procedures, parts lists, helpline info | 服务手册:故障排除程序，零件清单，联系电话
3 | design notes: why significant design decisions were made the way they were | 设计注释:设计分析及方案说明
4 | other info that may be lost if designers depart the organization | 注意交接，如果设计师离开团队，信息可能丢失